## Sheet1
Present State | Next State | Output Signals | Description
IDLE | WRITE_ADDR | m_axi_awvalid=1 | Transition to sending write address if Wishbone is active (stb_i, cyc_i).
IDLE | READ_ADDR | m_axi_arvalid=1 | Transition to sending read address if Wishbone is active (stb_i, cyc_i) and it's a read operation.
WRITE_ADDR | WRITE_DATA | m_axi_wvalid=1, m_axi_awvalid=1 | Write address is ready, move to write data if m_axi_awready is asserted.
WRITE_DATA | WRITE_RESP | m_axi_wvalid=1, m_axi_wlast=1, m_axi_bready=1 | Wait for write data acknowledgment and move to the response phase once data is ready.
WRITE_RESP | IDLE | wb_ack_o=1 | Acknowledge the Wishbone master after receiving write response (m_axi_bvalid).
READ_ADDR | READ_DATA | m_axi_arvalid=1 | Send read address to AXI and transition to read data phase.
READ_DATA | IDLE | wb_ack_o=1, wb_dat_o=m_axi_rdata | Acknowledge the Wishbone master after reading data from AXI.
ERROR | IDLE | wb_err_o=1 | Error occurred, move back to idle after handling the error.